## serial_ip_testplan
test_scenario_name | test_scenario_type | test_scenario_description | test_scenario_checkers | test_scenario_set_up_steps | test_scenario_coverage_goals | test_scenario_pass_fail | related_feature | citations
Start Bit Detection Test | basic_test | This test verifies the detection of the start bit, ensuring the FSM transitions from IDLE to START state upon detecting a start bit (0) in the serial input. | Upon detection of a start bit (0), the FSM should transition from the IDLE state to the START state, and data reception should commence. | 1. Initialize the system and ensure the FSM is in the IDLE state. 2. Provide a clock signal and keep the serial input line high. 3. Introduce a low signal (0) to represent the start bit. 4. Observe the FSM transition from IDLE to START state. | Functional: - Coverpoint: start_low_width (sub-1T, 1T, >1T). - Transition coverage around IDLE/START. - Cross: start_low_width × start_detected(yes/no). | PASS when a glitchy start bit does not result in data reception or `done` pulse. | Start Bit Detection Robustness | [('SerialDP_IP_Micro_Architecture_Specification.pdf', 6), ('SerialDP_IP_Micro_Architecture_Specification.pdf', 7)]
Data Bit Reception Test | basic_test | This test checks that the serial receiver correctly shifts in 8 data bits after detecting a start bit. | The shift register should correctly output the received 8 data bits in the sequence they were received. | 1. Begin with the serial receiver in the IDLE state. 2. Send a start bit (0) followed by 8 data bits in the serial input. 3. Ensure that the correct sequence of data bits is shifted and stored in the shift register. 4. Verify the output of the 8-bit data at the completion of the 8-bit sequence. | Functional: - Coverpoint: out_byte {0x00, 0xFF, 0xAA, 0x55, random}. - Transition coverage: START → DATA[0–7] → PARITY → STOP. | PASS if all 8 bits received correctly and done=1 for 1 cycle. | Data Shift Register, Bit Counter | [('SerialDP_IP_Micro_Architecture_Specification.pdf', 6), ('SerialDP_IP_Micro_Architecture_Specification.pdf', 7), ('SerialDP_IP_Micro_Architecture_Specification.pdf', 9)]
Odd Parity Check Test | basic_test | Verify that the parity checker correctly identifies valid odd parity in received data. | The parity checker should assert valid parity for data that adheres to odd parity rules. | 1. Initialize the system and shift in 8 data bits that satisfy odd parity. 2. Introduce a single parity bit that maintains odd parity. 3. Confirm the FSM accepts the byte as valid and proceeds to verify the stop bit. | Functional: - Coverpoint: parity_ok {1}. - Cross: parity_ok × data pattern. - FSM transitions with valid parity. | PASS if only valid odd-parity data leads to `done`. | Odd Parity Verification | [('SerialDP_IP_Micro_Architecture_Specification.pdf', 6), ('SerialDP_IP_Micro_Architecture_Specification.pdf', 7), ('SerialDP_IP_Micro_Architecture_Specification.pdf', 11)]
Stop Bit Verification Test | basic_test | This test ensures that the stop bit (1) is correctly validated after receiving the data and parity bits. | Upon receiving the stop bit (1), the FSM should transition to a state indicating a successful reception. | 1. Set the serial input for a start bit, followed by 8 data bits, a parity bit, and finally a stop bit (1). 2. Monitor FSM to ensure it transitions to COMPLETE state following the stop bit. 3. Check that the 'done' signal is asserted to indicate successful validation. | Functional: - Coverpoint: stop_bit == 1 × parity_ok == 1. - FSM transitions STOP → IDLE with `done` pulse. | PASS when correct stop bit triggers `done` and transition to IDLE. | Stop Bit Validator and Done Generation | [('SerialDP_IP_Micro_Architecture_Specification.pdf', 6), ('SerialDP_IP_Micro_Architecture_Specification.pdf', 7)]
Parity Error Detection Test | error_test | This test verifies the system's ability to detect parity errors in the received data. | If the received data does not satisfy odd parity, the error should be detected, and the byte should not be considered valid. | 1. Input a start bit, 8 data bits, and a parity bit that results in even parity. 2. Observe that the FSM signals a parity error and does not assert the 'done' signal. | Functional: - Coverpoint: parity_ok {0}. - Transition coverage: PARITY → WAIT_STOP / IDLE (no done). | PASS when parity error prevents data commit and done signal. | Parity Error Handling | [('SerialDP_IP_Micro_Architecture_Specification.pdf', 11)]
Stop Bit Error Detection Test | basic_test | Confirm that the system handles stop bit errors by discarding data if the stop bit is not equal to 1. | The byte should be discarded if the stop bit is incorrect, and the 'done' signal should not be asserted. | 1. Input a data sequence with the start bit, 8 data bits, correct parity, and an incorrect stop bit (0). 2. Verify the FSM recognizes the stop bit error and does not transition to a valid done state. | Functional: - Coverpoint: stop_bit == 0 × parity_ok == 1. - WAIT_STOP → IDLE transition. | PASS when stop bit error leads to no `done`, and recovery enforced. | Stop Bit Error Logic and Recovery | [('SerialDP_IP_Micro_Architecture_Specification.pdf', 11)]
Full Byte Reception with Valid Signals | random_test | This test case ensures that the system processes a full byte correctly from start to stop bits, including parity, asserting the done flag. | The system should complete reception with a valid output byte and assert the 'done' signal on successful reception. | 1. Send a complete sequence: start bit, 8 data bits, correct parity, and a correct stop bit. 2. Check that the output byte matches the sent data bits. 3. Ensure the 'done' signal is asserted for one clock cycle completing the operation. | Functional: - Coverpoint: out_byte full range coverage. - Transition path coverage for valid full frame. | PASS when complete byte is received correctly and `done` is clean. | Full Frame Handling & Valid Reception | [('SerialDP_IP_Micro_Architecture_Specification.pdf', 6), ('SerialDP_IP_Micro_Architecture_Specification.pdf', 9)]
mid_sim_reset_test, | stress_test | Test with reset toggled in the middle of the simulation to observe if the IP resumes functionality correctly after reset release., | IP should resume normal operation correctly after reset is toggled mid-simulation without functional discrepancies., | 1. Start simulation normally. 2. Toggle reset signal mid-simulation. 3. Release reset. 4. Observe and verify IP resumes normal operations as expected. | Functional: - Coverpoint: reset at IDLE, DATA[0–7], STOP. - Post-reset valid frame accepted. | PASS when reset clears state and next frame is handled properly. | Reset Behavior Mid Transaction | [('SerialDP_IP_Micro_Architecture_Specification.pdf', 9)]